## Sheet1
Transmission Line Model used by Zplots and TLDetails | [9 empty] | Dan Maguire, AC6LA
http://www.ac6la.com/tlmath.html
| Nominal Zo | 51.5 | W
| Nominal VF | 0.66
| K0 | 0.1189 | (controls Rdc) |  | Approximate Loss dB/100ft =
| K1 | 0.32124 | (controls Rhf) |  | K0 + K1*sqrt(Freq) + K2*Freq
| K2 | 0.004695 | (controls Ghf) |  | (rough estimate)
| Frequency | 14 | MHz
| Line Length | 100 | Feet |  | 100 m = 328.084 ft
Computations:
| Rdc | 0.0141 | W/ft | [6 empty] | Sample data:
| Rhf | 0.14253 | W/ft | [7 empty] | Belden 7805 | Belden 8240 | Belden 8237
| Lhf | 7.9334e-08 | H/ft ("external" inductance) | [7 empty] | RG-174 | RG-58 | RG-8
| Ghf | 2.9388e-06 | S/ft | [6 empty] | Nom Zo | 50 | 51.5 | 52
| Chf | 2.9912e-11 | F/ft | [6 empty] | Nom VF | 0.66 | 0.66 | 0.66
| w (omega) | 87964594.3005 | {2p * FHz} | [6 empty] | K0 | 0.35699 | 0.1189 | 0.025891
[10 empty] | K1 | 0.69057 | 0.32124 | 0.18556
| Zinternal | 0.142882060914005+0.142184644332477j | [7 empty] | K2 | 0.001356 | 0.004695 | 0.001357
| RjwL | 0.142882060914005+7.12073886706156j
| GjwC | 2.93881394490289E-006+2.63118266480501E-003j | [7 empty] | Formulas:
| Zo | 52.0248832435808-0.492846813222545j
| g | 1.44966144371374E-003+0.136885522543927j
| Re(Zo) | 52.0249 | W
| Im(Zo) | -0.49285 | W
| Re(g) | 0.0014497 | Nepers/ft
| Im(g) | 0.13689 | Radians/ft |  |  |  | Loss Comparison, dB
| Loss, dB | 1.2592 | {Re(g) * Neper * LenFt} |  |  |  |  | True, via Re(g): | 1.2592
| VF | 0.65335 | {w / (SLfps * Im(g))} |  |  |  |  | S21, e.g. per VNA: | 1.2649
[8 empty] | K0/K1/K2 approx: | 1.3866
Derive S-parms: | [5 empty] | Zref: | 50
|  | See Equation Set 2 | here |  |  | W, S11/S21 reference impedance
Note PLTS "Z" = my Zo, PLTS "Zo" = my Zref.
| g*Len | 0.144966144371374+13.6885522543927j
| sinh(g*Len) | 6.30948359769421E-002+0.91053324672842j
| cosh(g*Len) | 0.43828303112066+0.131079557670728j
| Ds | 2661.80877412863+5397.65443124983j
| S11 | 3.19054814135953E-002+4.6713369379071E-003j
| S21 | 0.374987441974728-0.77892045789011j
| S11 Mag | 0.032246
| S11 Phase | 8.3296
| S11 dB | -29.8306
| S21 Mag | 0.86448
| S21 Phase | -64.2929
| S21 dB | -1.2649
Extract RLGC parameters (at entered freq of 14 Freq.MHz):
| R | 142.8821 | mW/ft | 468.7732 | mW/m | <-- Combination of Rdc and Rhf, but not a simple sum. Varies with frequency.
| L | 80.9501 | nH/ft | 265.5842 | nH/m | <-- Sum of "internal" and "external" inductance. Varies with frequency.
| G | 2.9388 | µS/ft | 9.6418 | µS/m | <-- Conductance, varies with frequency.
| C | 29.9118 | pF/ft | 98.136 | pF/m | <-- Capacitance, fixed.
Components of R and L:
| Rdc | 14.1 | mW/ft | 46.2599 | mW/m | <-- Fixed | 9.868%
| Rhf | 128.7821 | mW/ft | 422.5133 | mW/m | <-- Varies | 90.13%
| L internal | 1.6164 | nH/ft | 5.3031 | nH/m | <-- Varies | 1.997%
| L external | 79.3337 | nH/ft | 260.2811 | nH/m | <-- Fixed | 98%
Loss Tangent:
| Q | 0.0011169 | radians | 0.063995 | degrees
Impedance transform, load to input:
| R at load | 25 | W
| X at load | 10 | W
| Z at load | 25+10j
| Z at input | 85.2118304205344+19.4658680905111j
| R at input | 85.2118
| X at input | 19.4659
| Total line loss | 1.5514 | dB
Constants:
| NEPER | 8.6859 | (dB/neper)
| SL | 983.5711 | (Mft/sec)
| SLfps | 983571056.4304 | (ft/sec)
| TWOPI | 6.2832
Zinternal is the combination of all impedance values internal to the conductors: Rdc, Rhf, and internal inductance.
RjwL then combines Zinternal with the reactance of the "external" inductance due to the magnetic field *between* the conductors.
With Excel 2003 and earlier, this workbook requires the "Analysis Tool-Pak" Excel Add-In. Click Tools > Add-Ins and make sure "Analysis ToolPak" is checked. With Excel 2007 and later no special action is needed.
Percent of total R at this frequency.
Percent of total L at this frequency.
User Input Area
Credit: Algorithm for Zinternal: Johnson, "High Speed Signal Propagation", section 3.1, equations 3.3 and 3.4. Algorithm for total line loss: W7XC (SK), Technical Correspondence, QST November 1997.
To transform from input to load, make the line length negative.